## Foglio1
| Errano |  |  |  | Ancarani
| T0 | T1 | T2 |  | T0 | T1
Surface (ha) | 10 | 10 | 10 |  | 15 | 15
Pump consumption (KWh) | 10 | 10 | 10 |  | 10 | 10
#Drippers 4l/h (per ha) | 3333 | 3333 | 0 |  | 4444.4444 | 4444.4444
#Drippers 2,3l/h (per ha) |  |  | 8888
Flow per ha (m3/h) | 13.332 | 13.332 | 20.4424 |  | 8.8889 | 8.8889
| 2021 |  |  | 2022 |  |  | 2023 |  |  | 2024
| T0 | T1 | T2 | T0 | T1 | T2 | T0 | T1 | T2 | T0 | T1 | T2
Cost KWh | 0.5 | 0.5 | 0.5 | 0.5 | 0.5 | 0.5 | 0.5 | 0.5 | 0.5 | 0.5 | 0.5 | 0.5
Irrigation volume (m3/ha) | 3790 | 2112 | 3382 | 3059 | 2300 | 3420 | 3595 | 2256 | 4453 | 3108 | 2595 | 2969
Pump working hours (h/ha) | 284.2784 | 158.4158 | 165.4405 | 229.4479 | 172.5173 | 167.2993 | 269.652 | 169.2169 | 217.8316 | 233.1233 | 194.6445 | 145.2373
Energy costs | 14213.9214 | 7920.7921 | 8272.0229 | 11472.3972 | 8625.8626 | 8364.9669 | 13482.5983 | 8460.8461 | 10891.5783 | 11656.1656 | 9732.2232 | 7261.8675
| T0 | T1 | T2
Tot energy cost | 2021 T0: 50825.0825; 2021 T1: 34739.724; 2021 T2: 34790.4356
Conti paper | 2023 T0: 2023; 2024 T0: 2024
[13 empty] | T0 | T1 | bar: 2023 T0 to 2023 T1; 2024 T0 to 2024 T1
Cost KWh | 2023 T0: 0.5; 2023 T1: 0.5; 2024 T0: 0.5; 2024 T1: 0.5 | 0.5 | 0.5
Water cost €/m3 | 2023 T0: 0.4; 2023 T1: 0.4; 2024 T0: 0.4; 2024 T1: 0.4 | 0.4 | 0.4
Volume per dripper (from the paper) | 2023 T0: 883; 2023 T1: 522; 2024 T0: 787; 2024 T1: 670 | 410 | 339
Irrigation volume (m3/ha) | 2023 T0: 2943.039; 2023 T1: 1739.826; 2024 T0: 2623.071; 2024 T1: 2233.11 | 1822.2222 | 1506.6667
Pump working hours (h) | 2023 T0: 220.75; 2023 T1: 130.5; 2024 T0: 196.75; 2024 T1: 167.5 | 205 | 169.5
Energy costs per ha (pump working hours) | 2023 T0: 110.375; 2023 T1: 65.25; 2024 T0: 98.375; 2024 T1: 83.75 | 68.3333 | 56.5 | 2440.4
Water costs per ha | 2023 T0: 1177.2156; 2023 T1: 695.9304; 2024 T0: 1049.2284; 2024 T1: 893.244 | 728.8889 | 602.6667
| 2023 T0: 2435.194; 2023 T1: 1738.1744 | 797.2222 | 659.1667
Tot per ha | 2023 T1: 526.4102; 2024 T1: 170.6094 |  | 138.0556
Average saving per ha | 2021 T0: 278.3584
|  | Errano | Ancarani
Sesto impianto | 2021 T0: Plant distance; 2021 T1: 2; 2021 T2: 2.5
| Row distance | 4.5 | 4.5
| N° piante/ha | 1111.1111 | 888.8889
| Total length of dripper lines per hectare | 2222.2222 | 2222.2222
| Dripper distance | 0.66 | 0.5 | Total drip line length = number of rows × length of each row
| #Drippers | 3367.0034 | 4444.4444 | If you treat the field as infinitely long, or assume a "standardized" 1-hectare block, you can directly compute the total drip line length as: